## Sheet 1
Part | Value | Package | Manufacturer | Description | Part Num
C1 | 10uF | 0603-CAP | Kemet | Capacitor | C0603C106M9PACTU
C2 | 0.1UF | 0603-CAP | Murata | Capacitor | GCM188R71H104KA57D
C3 | 0.1uF | 0603-CAP | Murata | Capacitor | GCM188R71H104KA57D
C4 | 0.1uF | 0603-CAP | Murata | Capacitor | GCM188R71H104KA57D
C5 | 10uF | EIA3216 | AVX Interconnect / Elco | Capacitor Polarized | TAJA106K016RNJ
C6 | 0.1uF | 0603-CAP | Murata | Capacitor | GCM188R71H104KA57D
C7 | 0.1uF | 0603-CAP | Murata | Capacitor | GCM188R71H104KA57D
C8 | 10uF | EIA3216 | AVX Interconnect / Elco | Capacitor Polarized | TAJA106K016RNJ
C9 | 0.1uF | 0603-CAP | Murata | Capacitor | GCM188R71H104KA57D
C10 | 4.7uF | 0603-CAP | Murata | Capacitor | GRM188F51A475ZE20D
C11 | 4.7uF | 0603-CAP | Murata | Capacitor | GRM188F51A475ZE20D
C12 | 10uF | 1206-CAP | Taiyo Yuden | Capacitor | GMK316BJ106KL
C13 | 0.1uF | 0603-CAP | Murata | Capacitor | GCM188R71H104KA57D
C14 | 0.1uF | 0603-CAP | Murata | Capacitor | GCM188R71H104KA57D
C15 | 22uF | 0805-CAP | Taiyo Yuden | Capacitor | EMK212BBJ226MG
D1 | red | LED-0603 | Kingbright | LEDs | APTD1608SURCK
D2 | 50v 1A | SMA-DIODE | Fairchild Semiconductor | Diode | S1A
J1 |  | JST-2-SMD | JST | Mates to single-cell LiPo batteries. | S2B-PH-SM4-TB(LF)(SN)
JP2 | USB-MICROB | USB-MICROB | JAE Electronics | USB Connectors | DX4R005JJ2R1800
L1 | 4.7uH, 1.2A | CDRH2D09 | Sumida | Inductors | CDRH2D18/HPNP-4R7NC
Q1 | MMBT3904 | SOT23-3 | ON Semiconductor | Generic NPN BJT | MMBT3904LT1G
R1 | 10K | 0603-RES | Vishay Draloric | Resistor | CRCW060310K0FKEA
R2 | 10K | 0603-RES | Vishay Draloric | Resistor | CRCW060310K0FKEA
R3 | 1K | 0603-RES | Vishay Draloric | Resistor | CRCW06031K00FKEA
R4 | 33 | 0603-RES | Vishay Draloric | Resistor | CRCW060333R0FKEA
R5 | 2K | 0603-RES | Vishay Draloric | Resistor | CRCW06032K00FKEA
R6 | 2M | 0603-RES | Vishay Draloric | Resistor | CRCW06032M00FKEA
R7 | 220k | 0603-RES | Vishay Draloric | Resistor | CRCW0603220KFKEA
R8 | 1.2M | 0603-RES | Vishay Draloric | Resistor | CRCW06031M20FKEA
R9 | 220k | 0603-RES | Vishay Draloric | Resistor | CRCW0603220KFKEA
R10 | 470 | 0603-RES | Vishay Draloric | Resistor | CRCW0603470RFKEA
U$1 | MOTOR10MM | VIBE-MOTOR-10MM | Parallax | Vibration Motor | 28821
U1 | RFD22301 | RFD22301 | RFDuino | Bluetooth low energy board | RFD22301
U2 | VCNL4000 | VCNL4000 | Vishay Semiconductor | Proximity and Ambient Light sensor | VCNL4000-GS08
U3 | ADXL345 | LGA14 | Analog Devices | 3-axis SPI/I2C 2/4/8/16g accelerometer | ADXL345BCCZ
U4 | MCP73831 | SOT23-5 | Microchip | Li-Polymer charging circuitry | MCP73831T-2ACI/OT
U5 | TPS61200 | QFN-10_PAD | Texas Instruments | DC to DC Booster | TPS61200DRCR
U6 | ATAES132 | SOIC8 | Atmel | 32Kb Serial EEPROM. | ATAES132-SH-ER